## Sheet1
Name | Description | Designator | Quantity | Manufacturer | Part Number | "Unit Cost" | "Line Cost"
Ceramic Capacitor 0805 | CAP CER 50V X7R 0805 | C1, C3, C19 | 3 | Samsung | CL21B105KBFNNNG | 0.0156 | 46.8
Ceramic Capacitor 0603 | CAP CER 50V X7R 0603 | C2, C4, C20 | 3 | Samsung | CL10B104KB8NNNC | 0.0043 | 17.2
CL31A106KBHNNNE | 10 µF ±10% 50V Ceramic Capacitor X5R 1206 (3216 Metric) | C5 | 1 | Samsung | CL31A106KBHNNNE | 0.0743 | 148.6
GRM1555C1H101JA01 | 100 pF ±5% 50V Ceramic Capacitor C0G, NP0 0402 (1005 Metric) | C6, C13.1, C13.2, C14.1, C14.2, C17.1, C17.2, C18.1, C18.2 | 9 | Murata | GRM1555C1H101JA01D | 0.004 | 40
GRM1555C1H220JA01 | 22 pF ±5% 50V Ceramic Capacitor C0G, NP0 0402 (1005 Metric) | C7, C8, C15, C16 | 4 | Murata | GRM1555C1H220JA01D | 0.0047 | 47
TAJA225K016TNJ | 2.2 µF Molded Tantalum Capacitors 16 V 1206 (3216 Metric) 6.5Ohm @ 100kHz | C9 | 1 | Kyocera AVX | TAJA225K016TNJ | 0.107 | 214
GRM188R72E331KW07D | 330 pF ±10% 250V Ceramic Capacitor X7R 0603 (1608 Metric) | C10, C11, C12 | 3 | Murata | GRM1555C1H101JA01D | 0.004 | 40
APG1005CGC-T | LED GREEN CLEAR CHIP SMD | D1, D2, D3, D4 | 4 | Kingbright | APG1005CGC-T | 0.39 | 1.56
732511153 | SMA Connector Jack, Female Socket 50 Ohms Board Edge, End Launch Solder | J1, J2 | 2
1881558 | 2 Position Terminal Block Header, Male Pins, Shrouded (4 Side) 0.098" (2.50mm) Vertical Through Hole | J3 | 1 | Phoenix Contact | 1881558 | 0.89 | 0.89
Adafruit_1993 | 2x20 pin Male IDC Box Header - Raspberry Pi A+/B+/Pi 2/Pi 3/Pi 4 | J4 | 1
1881561 | 3 Position Terminal Block Header, Male Pins, Shrouded (4 Side) 0.098" (2.50mm) Vertical Through Hole | J5, J6 | 2
LQG15HS10NJ02D | Multilayer type RF Inductor 10nH ±5% 0.26Ω 500mA 0402 | L1 | 1 | Murata | LQG15HS10NJ02D | 0.0164 | 164
RC0603FR-072K2L | Thick Film Resistor, 2.2 KOhm, 100 mW, 50 V, +/- 1%, -55 to 155 degC, 2-Pin SMD (0603), RoHS, Tape and Reel | R1, R5 | 2
RC0603FR-072K2L | Thick Film Resistor, 2.2 KOhm, 100 mW, 50 V, +/- 1%, -55 to 155 degC, 2-Pin SMD (0603), RoHS, Tape and Reel | R2, R3 | 2
RC0603FR-072K2L | Thick Film Resistor, 2.2 KOhm, 100 mW, 50 V, +/- 1%, -55 to 155 degC, 2-Pin SMD (0603), RoHS, Tape and Reel | R4, R6 | 2
RC0603FR-072K2L | Thick Film Resistor, 2.2 KOhm, 100 mW, 50 V, +/- 1%, -55 to 155 degC, 2-Pin SMD (0603), RoHS, Tape and Reel | R7, R8, R9, R10 | 4
CL-SB-12C-01 | Slide Switch SPDT Through Hole | SW1, SW2 | 2 | Nidec Copal | CL-SB-12C-01 | 0.296 | 2.96
5000 | Red PC Test Point, Miniature Phosphor Bronze Silver Plating Through Hole Mounting Type | TP1.1, TP1.2, TP2.1, TP2.2, TP3.1, TP3.2, TP4.1, TP4.2, TP5.1, TP5.2, TP6, TP7, TP8, TP9, TP10, TP11, TP12, TP13, TP14, TP15, TP16, TP17, TP18 | 23 | Keystone Electronics | 5000 | 0.16 | 3.68
PMA3-63GLN+ | RF Amplifier IC LTE, Radar, SATCOM, UMTS, WiFi, WiMAX, WLAN 1.8GHz ~ 6GHz 12-MCLP (3x3) | U1 | 1
HMC407MS8GETR | RF Amplifier IC General Purpose 5GHz ~ 7GHz 8-MSOP-EP | U2 | 1 | Analog Devices | HMC407MS8GETR | 16.33 | 16.33
MAPS-010145-TR0500 | Phase Detectors / Shifters 3.5-6.0GHz 4-Bit Step 22.5 deg. | U3.1, U3.2, U5.1, U5.2 | 4 | TE Connectivity MA-COM | MAPS-010145-TR0500 | 38.29 | 153.16
PE42423B-Z | RF Switch IC 802.11a/b/g/n/ac SPDT 6 GHz 50Ohm 16-QFN (3x3) | U4 | 1 | pSemi | PE42423B-Z | 2.35 | 2.35