## Sheet1
PN | Description | Designator | Quantity | Manufacturer | Supplier/Source | Link | Unit Cost | Line Cost
5000 | Red PC Test Point, Miniature Phosphor Bronze Silver Plating Through Hole Mounting Type | TP1.1, TP1.2, TP2.1, TP2.2, TP3.1, TP3.2, TP4.1, TP4.2, TP5.1, TP5.2, TP6, TP7, TP8, TP9, TP10, TP11, TP12, TP13, TP14, TP15, TP16, TP17, TP18 | 23 | Keystone Electronics | Digikey | https://www.digikey.com/en/products/detail/keystone-electronics/5000/255326 | 0.38 | 8.74
OSTVN02A150 | 2 Position Wire to Board Terminal Block Horizontal with Board 0.100" (2.54mm) Through Hole | J3 | 1 | On Shore | Digikey | https://www.digikey.com/en/products/detail/on-shore-technology-inc/OSTVN02A150/1588862 | 1.08 | 1.08
OSTVN03A150 | 3 Position Wire to Board Terminal Block Horizontal with Board 0.100" (2.54mm) Through Hole | J5, J6 | 2 | On Shore | Digikey | https://www.digikey.com/en/products/detail/on-shore-technology-inc/OSTVN03A150/1588863 | 1.23 | 2.46
0732511153 | SMA Connector Jack, Female Socket 50 Ohms Board Edge, End Launch Solder | J1, J2 | 3 | Molex | Digikey | https://www.digikey.com/en/products/detail/molex/0732511153/11305709?s=N4IgTCBcDaIOwGYwFYCM7kJAXQL5A | 3.99 | 11.97
Adafruit_1993 | 2x20 pin Male IDC Box Header - Raspberry Pi A+/B+/Pi 2/Pi 3/Pi 4 | J4 | 1 | Adafruit | Mouser | https://www.mouser.com/ProductDetail/Adafruit/1993?qs=GURawfaeGuBf53f02YlWog%3D%3D | 0.75 | 0.75
Adafruit_1988 | Raspberry Pi Accessories GPIO Ribbon Cable for Raspberry Pi Model A+/B+/Pi 2/Pi 3/Pi 4/5 - (40 pins) | P4 | 1 | Adafruit | Mouser | https://www.mouser.com/ProductDetail/Adafruit/1988?qs=GURawfaeGuA61sDlPzRlbQ%3D%3D | 2.95 | 2.95
APG1005CGC-T | LED GREEN CLEAR CHIP SMD | D1, D2, D3, D4 | 4 | Kingbright | Digikey | https://www.digikey.com/en/products/detail/kingbright/apg1005cgc-t/4764964 | 0.39 | 1.56
KGM15BR71H104KT | 0.1 µF ±10% 50V Ceramic Capacitor X7R 0603 (1608 Metric) | C2, C4, C20 | 3 | Samsung | Digikey | https://www.digikey.com/en/products/detail/kyocera-avx/KGM15BR71H104KT/1600046 | 0.1 | 0.3
CL21B105KBFNNNE | 1 µF ±10% 50V Ceramic Capacitor X7R 0805 (2012 Metric) | C1, C3, C19 | 3 | Samsung | Digikey | https://www.digikey.com/en/products/detail/samsung-electro-mechanics/CL21B105KBFNNNE/3886687 | 0.11 | 0.33
CL31A106KBHNNNE | 10 µF ±10% 50V Ceramic Capacitor X5R 1206 (3216 Metric) | C5 | 1 | Samsung | Digikey | https://www.digikey.com/en/products/detail/samsung-electro-mechanics/cl31a106kbhnnne/3888534 | 0.33 | 0.33
CL-SB-12C-01 | Slide Switch SPDT Through Hole | SW1, SW2 | 2 | Nidec Copal | Digikey | https://www.digikey.com/en/products/detail/nidec-components-corporation/cl-sb-12c-01/3507831 | 1.18 | 2.36
GRM188R72E331KW07D | 330 pF ±10% 250V Ceramic Capacitor X7R 0603 (1608 Metric) | C10, C11, C12 | 3 | Murata | Digikey | https://www.digikey.com/en/products/detail/murata-electronics/grm188r72e331kw07d/789370 | 0.9 | 2.7
GRM1555C1H101JA01 | 100 pF ±5% 50V Ceramic Capacitor C0G, NP0 0402 (1005 Metric) | C6, | 9 | Murata | Digikey | https://www.digikey.com/en/products/detail/murata-electronics/grm1555c1h101ja01d/3693829 | 0.1 | 0.9
GRM155R71H104KE14D | 100nF X7R 0402 ceramic bypass cap | C13.1, C13.2, C14.1, C14.2, C17.1, C17.2, C18.1, C18.2 | 8 | Murata | Digikey | https://www.digikey.com/en/products/detail/murata-electronics/GRM155R71H104KE14D/4906220 | 0.1 | 0.8
GRM1555C1H220JA01 | 22 pF ±5% 50V Ceramic Capacitor C0G, NP0 0402 (1005 Metric) | C7, C8, C15, C16 | 4 | Murata | Digikey | https://www.digikey.com/en/products/detail/murata-electronics/grm1555c1h220ja01d/3175187 | 0.1 | 0.4
HMC407MS8GETR | RF Amplifier IC General Purpose 5GHz ~ 7GHz 8-MSOP-EP | U2 | 1 | Analog Devices | Digikey | https://www.digikey.com/en/products/detail/analog-devices-inc/hmc407ms8getr/3452254 | 18.6 | 18.6
LQG15HS10NJ02D | Multilayer type RF Inductor 10nH ±5% 0.26Ω 500mA 0402 | L1 | 1 | Murata | Digikey | https://www.digikey.com/en/products/detail/murata-electronics/lqg15hs10nj02d/662872 | 0.1 | 0.1
MAPS-010145-TR0500 | Phase Detectors / Shifters 3.5-6.0GHz 4-Bit Step 22.5 deg. | U3.1, U3.2, U5.1, U5.2 | 4 | MACOM | Mouser | https://www.mouser.com/ProductDetail/MACOM/MAPS-010145-TR0500?qs=gRMouoDVsgLV0nPQKDDWAA%3D%3D | 38.29 | 153.16
PE42423B-Z | RF Switch IC 802.11a/b/g/n/ac SPDT 6 GHz 50Ohm 16-QFN (3x3) | U4 | 1 | pSemi | Digikey | https://www.digikey.com/en/products/detail/psemi/pe42423b-z/4807898 | 2.35 | 2.35
PMA3-63GLN+ | RF Amplifier IC LTE, Radar, SATCOM, UMTS, WiFi, WiMAX, WLAN 1.8GHz ~ 6GHz 12-MCLP (3x3) | U1 | 1 | Mini-Circuits | Digikey | https://www.digikey.com/en/products/detail/mini-circuits/pma3-63gln/13927358 | 5.25 | 5.25
RC0603FR-0710KL | 10 kOhms ±1% 0.1W, 1/10W Chip Resistor 0603 (1608 Metric) Moisture Resistant Thick Film | R1, R5 | 2 | Yageo | Digikey | https://www.digikey.com/en/products/detail/yageo/RC0603FR-0710KL/726880 | 0.1 | 0.2
RC0603JR-070RL | 0 Ohms Jumper Chip Resistor 0603 (1608 Metric) Moisture Resistant Thick Film | R2, R3 | 2 | Yageo | Digikey | https://www.digikey.com/en/products/detail/yageo/RC0603JR-070RL/726675 | 0.1 | 0.2
RC0603JR-0722KL | 22 kOhms ±5% 0.1W, 1/10W Chip Resistor 0603 (1608 Metric) Moisture Resistant Thick Film | R4, R6 | 2 | Yageo | Digikey | https://www.digikey.com/en/products/detail/yageo/RC0603JR-0722KL/726744 | 0.1 | 0.2
RC0603JR-07150RL | 150 Ohms ±5% 0.1W, 1/10W Chip Resistor 0603 (1608 Metric) Moisture Resistant Thick Film | R7, R8, R9 | 3 | Yageo | Digikey | https://www.digikey.com/en/products/detail/yageo/RC0603JR-07150RL/726714 | 0.1 | 0.3
n/a | DNP | R10 | 1 | n/a | n/a | n/a | 0 | 0
TAJA225K016TNJ | 2.2 µF Molded Tantalum Capacitors 16 V 1206 (3216 Metric) 6.5Ohm @ 100kHz | C9 | 1 | Kyocera AVX | Digikey | https://www.digikey.com/en/products/detail/kyocera-avx/taja225k016tnj/11201938 | 0.38 | 0.38
[7 empty] | Total | 218.37
[7 empty] | Per array | 211.43